## Steady State Vairable Mass Flow
Test
|  | InPuts |  | Value | Units |  | Compairsion between dymola steady state and EES steady states
| Temperature | Ambient |  | 25 | C
|  | Evaporator |  | 5 | C
|  | Generator |  | 90 | C
|  | Absorber |  | 32 | C
|  | Condensor Approuch |  | 4 | k
|  | Evaporater aprouch |  | 3 | k
| Pressure | Generator |  | 16 | bar
|  | Absorber |  | 4 | bar
| General | Refrigerant Flow Rate |  |  | kg/s
|  | Pump Effiecieny |  | 0.62 | N/A
Refrigerant mass flow rate = 0.05 kg/s | MassFraction of Ammonina |  |  |  | Temperature [c] |  |  |  | Pressure [Bar] |  |  |  | Delta Enthalpy [kj/kg] |  |  |  | Mass Flow Rate [kg/s]
| State | Dymola | EES | % Diff | State | Dymola | EES | % Diff | State | Dymola | EES | % Diff | State | Dymola | EES | % Diff | State | Dymola | EES | % Diff
| X_1 | 0.97792 | 0.97 | 0.81279 | 1 | -1.2198 | -1.282 | 4.9704 | 1 | 4 | 4 | 0 | 1 - 2 | 929.3446 | 959.6 | 3.2034 | Water out of Generator | 0.58116 | 0.5546 | 4.6766
| X_2 | 0.97792 | 0.97 | 0.81279 | 2 | 2 | 2 | 0.000305 | 2 | 4 | 4 | 0 | 3-2 | 411.5118 | 381 | 7.7 | Mixture out of Absorber | 0.63116 | 0.6046 | 4.2981
| X_3 | 0.97792 | 0.97 | 0.81279 | 3 | 90 | 90 | 1.1111e-05 | 3 | 16 | 16 | 0 | 4-3 | -1340.8564 | -1340.6 | 0.019121
| X_4 | 0.97792 | 0.97 | 0.81279 | 4 | 29 | 29 | 2.069e-05 | 4 | 16 | 16 | 0 | 5-4 | -391.9654 | -217.84 | 57.1085
| X_5 | 0.4958 | 0.47 | 5.3423 | 5 | 32 | 32 | 1.875e-05 | 5 | 4 | 4 | 0 | 6-5 | 2.3663 | 2.36 | 0.26723
| X_6 | 0.4958 | 0.47 | 5.3423 | 6 | 32.3072 | 32.3 | 0.022329 | 6 | 16 | 16 | 0 | 7-6 | 258.5621 | 263.08 | 1.7322
| X_7 | 0.45432 | 0.4625 | 1.7847 | 7 | 90 | 90 | 1.1111e-05 | 7 | 16 | 16 | 0
| X_8 | 0.45432 | 0.4625 | 1.7847 | 8 | 51.4882 | 51.08 | 0.79604 | 8 | 4 | 4 | 0
Refrigerant mass flow rate = 10 kg/s | MassFraction of Ammonina |  |  |  | Temperature [c] |  |  |  | Pressure [Bar] |  |  |  | Delta Enthalpy [kj/kg] |  |  |  | Mass Flow Rate [kg/s]
| State | Dymola | EES | % Diff | State | Dymola | EES | % Diff | State | Dymola | EES | % Diff | State | Dymola | EES | % Diff | State | Dymola | EES | % Diff
| X_1 | 0.97792 | 0.9786 | 0.069896 | 1 | -1.2198 | -1.282 | 4.9704 | 1 | 4 | 4 | 0 | 1 - 2 |  |  | #DIV/0! | Water out of Generator | 116.2314 | 110.9 | 4.6946
| X_2 | 0.97792 | 0.9786 | 0.069896 | 2 | 2 | 2 | 0.000305 | 2 | 4 | 4 | 0 | 3-2 |  |  | #DIV/0! | Mixture out of Absorber | 126.2314 | 120.9 | 4.3147
| X_3 | 0.97792 | 0.9786 | 0.069896 | 3 | 90 | 90 | 1.1111e-05 | 3 | 16 | 16 | 0 | 4-3 |  |  | #DIV/0!
| X_4 | 0.97792 | 0.9786 | 0.069896 | 4 | 29 | 29 | 2.069e-05 | 4 | 16 | 16 | 0 | 5-4 |  |  | #DIV/0!
| X_5 | 0.4958 | 0.5052 | 1.8786 | 5 | 32 | 32 | 1.875e-05 | 5 | 4 | 4 | 0 | 6-5 |  |  | #DIV/0!
| X_6 | 0.4958 | 0.5052 | 1.8786 | 6 | 32.3072 | 32.3 | 0.022329 | 6 | 16 | 16 | 0 | 7-6 |  |  | #DIV/0!
| X_7 | 0.45432 | 0.4625 | 1.7847 | 7 | 90 | 90 | 1.1111e-05 | 7 | 16 | 16 | 0
| X_8 | 0.45432 | 0.4625 | 1.7847 | 8 | 51.4882 | 51.08 | 0.79604 | 8 | 4 | 4 | 0

## Unit Conversion
Enthalpy [kj/kg]
State | j/kg | kj/kg
1 | 454629.44 | 454.6294
2 | 1383974 | 1383.974
3 | 1795485.8 | 1795.4858
4 | 454629.44 | 454.6294
5 | 62664.08 | 62.6641
6 | 65030.395 | 65.0304
7 | 323592.5 | 323.5925
8 | 323592.5 | 323.5925
Enthalpy [kj/kg]
State | Dymola | EES | % Diff
1 | 454.6294 | 121.4 | 115.6988
2 | 1383.974 | 1081 | 24.5823
3 | 1795.4858 | 1462 | 20.475
4 | 454.6294 | 121.4 | 115.6988
5 | 62.6641 | -96.44 | 942.1154
6 | 65.0304 | -94.08 | 1095.4393
7 | 323.5925 | 169 | 62.7669
8 | 323.5925 | 169 | 62.7669
74729.555
-6409.8374
21374.994
102233.92

## Steady State Vairable Propertys
Test
|  | InPuts |  | Value | Units |  | Compairsion between dymola steady state and EES steady states
| Temperature | Ambient |  | 25 | C
|  | Evaporator |  | 5 | C
|  | Generator |  | 90 | C
|  | Absorber |  | 32 | C
|  | Condensor Approuch |  | 4 | k
|  | Evaporater aprouch |  | 3 | k
| Pressure | Generator |  | 16 | bar
|  | Absorber |  | 4 | bar
| General | Refrigerant Flow Rate |  |  | kg/s
|  | Pump Effiecieny |  | 0.62 | N/A
Refrigerant mass flow rate = 0.05 kg/s | MassFraction of Ammonina |  |  |  | Temperature [c] |  |  |  | Pressure [Bar] |  |  |  | Delta Enthalpy [kj/kg] |  |  |  | Mass Flow Rate [kg/s]
| State | Dymola | EES | % Diff | State | Dymola | EES | % Diff | State | Dymola | EES | % Diff | State | Dymola | EES | % Diff | State | Dymola | EES | % Diff
| X_1 | 0.9304 | 0.933 | 0.27933 | 1 | 11.5155 | 11.21 | 2.6889 | 1 | 6 | 6 | 0 | 1 - 2 |  |  | #DIV/0! | Water out of Generator | 0.044073 | 0.0542 | 20.6107
| X_2 | 0.9304 | 0.933 | 0.27933 | 2 | 2 | 2 | 0.000305 | 2 | 6 | 6 | 0 | 3-2 |  |  | #DIV/0! | Mixture out of Absorber | 0.094073 | 0.095259 | 1.2532
| X_3 | 0.9304 | 0.933 | 0.27933 | 3 | 120 | 120 | 8.3333e-06 | 3 | 20 | 20 | 0 | 4-3 |  |  | #DIV/0!
| X_4 | 0.9304 | 0.933 | 0.27933 | 4 | 29 | 29 | 2.069e-05 | 4 | 20 | 20 | 0 | 5-4 |  |  | #DIV/0!
| X_5 | 0.66342 | 0.6646 | 0.17749 | 5 | 25 | 25 | 2.4e-05 | 5 | 6 | 6 | 0 | 6-5 |  |  | #DIV/0!
| X_6 | 0.66342 | 0.6646 | 0.17749 | 6 | 25.4106 | 25.4 | 0.041755 | 6 | 20 | 20 | 0 | 7-6 |  |  | #DIV/0!
| X_7 | 0.36054 | 0.3684 | 2.1566 | 7 | 120 | 120 | 8.3333e-06 | 7 | 20 | 20 | 0
| X_8 | 0.36054 | 0.3684 | 2.1566 | 8 | 84.1305 | 83.61 | 0.62055 | 8 | 6 | 6 | 0
Heat Transfer [Kw]
| State | Dymola | EES | % Diff
| Condensor | 74.7296 | 74.4 | 0.44197
| Evaporator | -6.4098 | -6.38 | 0.46658
| Absorber | 21.375 | 21.49 | 0.5366
| Generator | 102.2339 | 102 | 0.22907

## Steady State TIL Pump
Test
|  | InPuts |  | Value | Units |  | Compairsion between dymola steady state and EES steady states
| Temperature | Ambient |  | 25 | C
|  | Evaporator |  | 5 | C
|  | Generator |  | 90 | C
|  | Absorber |  | 32 | C
|  | Condensor Approuch |  | 4 | k
|  | Evaporater aprouch |  | 3 | k
| Pressure | Generator |  | 16 | bar
|  | Absorber |  | 4 | bar
| General | Strong Solution |  | 0.6046 | kg/s
|  | Pump Effiecieny |  | 0.62 | N/A
Refrigerant mass flow rate = 0.05 kg/s | MassFraction of Ammonina |  |  |  | Temperature [c] |  |  |  | Pressure [Bar] |  |  |  | Mass Flow Rate [kg/s]
| State | Dymola | EES | % Diff | State | Dymola | EES | % Diff | State | Dymola | EES | % Diff | State | Dymola | EES | % Diff
| X_1 | 0.97471 | 0.9786 | 0.39788 | 1 | -1.0622 | -1.27 | 17.8172 | 1 | 4.0094 | 4 | 0.23546 | Refigerant Flow Rate | 0.047147 | 0.04962 | 5.1114
| X_2 | 0.97471 | 0.9786 | 0.39788 | 2 | 1.9996 | 2 | 0.020142 | 2 | 4.0094 | 4 | 0.23546 | Return Water | 0.55745 | 0.5504 | 1.2733
| X_3 | 0.97471 | 0.9786 | 0.39788 | 3 | 90 | 90 | 1.1111e-05 | 3 | 14.628 | 16 | 8.9593
| X_4 | 0.97471 | 0.9786 | 0.39788 | 4 | 29 | 34 | 15.873 | 4 | 14.6186 | 16 | 9.0236
| X_5 | 0.4958 | 0.5052 | 1.8786 | 5 | 32 | 32 | 1.875e-05 | 5 | 4 | 4 | 0
| X_6 | 0.4958 | 0.5052 | 1.8786 | 6 | 32.5201 | 32.3 | 0.67921 | 6 | 14.628 | 16 | 8.9593
| X_7 | 0.43339 | 0.4625 | 6.4981 | 7 | 90 | 90 | 1.1111e-05 | 7 | 14.628 | 16 | 8.9593
| X_8 | 0.43339 | 0.4625 | 6.4981 | 8 | 54.4102 | 51.08 | 6.3137 | 8 | 4 | 4 | 0
Heat Transfer [Kw]
| State | Dymola | EES | % Diff
| Condensor | 65 | 65.8 | 1.2232
| Evaporator | 44 | 46.75 | 6.0606
| Absorber | 179 | 206 | 14.026
| Generator | 199 | 223.7 | 11.6868