## Sheet1
Colby Magee | Why do you need to develop models for absorber? What models already exist and why they do not meet your requirements. | Why new absorber model | creating a new model because the two that exisit don’t gover every potentialality. The EES model is incapable of transient behavir and the curve fit model from the building library takes water outlet temperature as the input. For CCP cycles it is much more usefull to hjave the input be heat flux. thus the Curve fit model can not easily be integrated into CCP models
Colby Magee | One of the things I was wondering about was gains regarding the use of a physics-based transient model. It is easy to guess that there would be some innacuracies when using a polynomial or stead-state model. Did anything in particular or your work make you run into limitations regarding the current models? | Kalina Cycle | Kalina cycle is a variation of the rankine power generation cycle, it uses a com,bination of amonia and water as the working fluid and can achieve effiency of ~ 10- 20 higher than a standered rankine. the consencous seems to be that the effiecency gains do not out way the cost of setup and mainteince. however they are an active area of reshearch for CCP plants besue they share the same working fluid as absorbtion cycles.
Colby Magee | What is an absorption cycle? What is the curve model in Dymola? | Criteria for comparision | Absorber and generator componets, starting with the simplist setup. I will compare thye heat rejected at a given water and amonia mass flow . Then buiuld complexity untill amonia mass flow rate in is the only given information, compared to heat in, heat out, strong solution quality, absorbation rate absorber pressure
Colby Magee (two separate links for viewing/download) | What is the Kalina cycle? You mention it briefly in the start of the presentation and mention how it is similar to the Rankine cycle whith some key differences but what additional information can you give about the Kalina cycle? | What is absorbtion Cycle | Absorbtion cycle replaces is compareable to the standered VCC. In an absorbtion cycle the compressor is replaced with an absorber, generater and pump. Absorbtion cycle increase system complexity but deminish the electricty inout needed. As the energy to pump a fluid is much less than the energy to compress a vapor. in an absorber low pressure amonia vaper enters and is absorbed into water. the solution is pumped into a generator where a heat source is apllied , seperating the amonia and water. the amonia is now at a high pressure and continues condensor/ evapoerater/ expansion valve. effectivly replacing power source from electricty to heat
Colby Magee (two separate links for viewing/download) | When you compare the new physics-based absorber with the existing EES model and your Modelica implementation, which output variables define the 10% difference - capacity, outlet temperatures, or solution concentration? And does the same 10% band apply to the transient case, where the error varies over the trajectory? | Chemical Kinetics | Absorbtion: is certiain the single most important phenomoena. The rate at which amonia is absorber at constant conditions and variable water temperatures
Colby Magee (two separate links for viewing/download) | What are the fundamental mass and energy balance equations needed to start building this specific Ammonia-Water absorber component model?
Colby Magee (two separate links for viewing/download) | What chemical interactions are the most important to capture in the absorber model?
Colby Magee (two separate links for viewing/download) | How do you plan to validate your model to determine whether it captures the physics well or not?
Colby Magee (two separate links for viewing/download) | Which outputs will you use to check the 10% agreement target?
Comments
You could have spent some time on giving background of your work given that you had so much time unused. It would be interesting to know you motivation for developing model for absorber. I believe this is a part of bigger project you are working on.
Looking at the system diagram, it does seem that the generator and absorber will have dependencies on each other when used in a system model. Based on troubles I have had with the past in python simulations, I would suggest you try and spend some time to see if this can cause issues in Modelica regarding convergence.
Your introduction to the absorption cycle in the beginning would be better if you were displaying your first slide.
Looking at the system diagram, it does seem that the generator and absorber will have dependencies on each other when used in a system model. Based on troubles I have had with the past in python simulations, I would suggest you try and spend some time to see if this can cause issues in Modelica regarding convergence.
The relevance to class slide is somewhat lacking and still includes some of the text from the presentation template file. I think you could have also included how this reinforce concepts about Steady State modeling and Transient system modeling to this slide along with the Modelica/Dymola stuff.
I liked the step-by-step development strategy of starting with a steady-state physics model, comparing it with the existing EES model, then extending it to transient behavior before integrating the component into TIL. This reduces the complexity of the problem at each stage and should make troubleshooting easier.
Second link is not accesible,
I like the step-by-step approach from steady-state modeling to time-dependent modeling. Comparing the results at each stage will make it easier to identify where the model needs improvement.
Great short introduction to what you will be doing. However, you could consider elaborating a bit more.
The approach of checking the steady-state version against EES before adding time dependence is good.